## requiredBits
total bits | 456
total registers | 29 | [10 empty] | FSM_MISC |  |  | FSM_ACQ |  |  |  | FSM_FAST0 |  |  | FSM_FAST1 | FSM_SLOW0 |  |  | FSM_SLOW1 |  | FSM_ATX0 |  |  |  | FSM_ATX1 |  |  | FSM_TX0 |  |  |  | FSM_TX1 |  |  | FSM_END |  |  | FSM_TIMEOUT
registers | 33 |  |  | 4 | 4 | 1 | 6 | 4 | 1 |  | 1 | 1 |  |  | 1 |  |  |  | 1 |  |  | 1 | 1 |  |  | 1 |  | 1 |  |  |  | 1 |  |  | 1 |  |  |  | 1 |  |  | 1 |  |  | 1
|  | PDC_FORCE_CLK (1 bit for all) | PDC_DATA_RECEIVER_CLK_SEL | PDC_EN (1 bit per PDC) | PDC_CFG_EN | PDC_CFG_SINGLE | MODE_EN | COINC_CH_EN | NUM_BANK | CH_THRESHOLD | COINC_WLEN | FSM_ACQ_START_MODE | FSM_ACQ_ALL_PDC | FSM_TX_ALL_PDC | FSM_ACQ_CMD_MODE | FSM_ACQ_OVERLAP | FSM_ACQ_CANCEL_MODE | FSM_ACQ_CNL_SEND_RSTN | FSM_ACQ_FAST_EN | FSM_ACQ_FAST_MODE | FSM_ACQ_FAST_DELAY | FSM_ACQ_FAST_N | FSM_ACQ_SLOW_EN | FSM_ACQ_SLOW_MODE | FSM_ACQ_SLOW_DELAY | FSM_ACQ_SLOW_N | FSM_ACQ_SLOW_PRD | FSM_ATX_EN | FSM_ATX_CMD_MODE | FSM_ATX_CMD_DELAY | FSM_ATX_MODE | FSM_ATX_N | FSM_ATX_CANCEL_MODE | FSM_ATX_CNL_SEND_RSTN | FSM_TX_EN | FSM_TX_CMD_MODE | FSM_TX_CMD_DELAY | FSM_TX_MODE | FSM_TX_N | FSM_TX_CANCEL_MODE | FSM_TX_CNL_SEND_RSTN | FSM_END_EN | FSM_END_MODE | FSM_END_DELAY | FSM_TIMEOUT_AUTO | FSM_TIMEOUT_A1O0 | FSM_TIMEOUT_RETRY | FSM_TIMEOUT_PRD
NPDC | 64
ctrl_output_interface.vhd |  | 1 |  | 64
ctrl_input_interface.vhd | [6 empty] | 84
ctrl_coinc.vhd | [7 empty] | 64 | 4 | 7 | 10
ctrl_fsm.v | [11 empty] | 2 | 1 | 1 | 3 | 4 | 7 | 1 | 1 | 3 | 8 | 8 | 1 | 3 | 8 | 8 | 8 | 1 | 3 | 8 | 3 | 8 | 7 | 1 | 1 | 1 | 8 | 2 | 8 | 7 | 1 | 1 | 1 | 8 | 1 | 1 | 2 | 10
data_receiver.v
some trigger generator.v
some data processing.v
some configuration module.v |  |  |  |  | 64 | 7
asic_core.v |  |  | 1

## CFG (32b)
CONFIGURATION REGISTER TRANSMISSION PROTOCOL
START_BIT | CMD_SEL |  |  | ADDRESS | [7 empty] | REGISTER | [15 empty] | CRC |  |  | STOP_BIT
| 2 | 1 | 0 | 7 | 6 | 5 | 4 | 3 | 2 | 1 | 0 | 15 | 14 | 13 | 12 | 11 | 10 | 9 | 8 | 7 | 6 | 5 | 4 | 3 | 2 | 1 | 0 | 2 | 1 | 0
MSB | 30 | 29 | 28 | 27 | 26 | 25 | 24 | 23 | 22 | 21 | 20 | 19 | 18 | 17 | 16 | 15 | 14 | 13 | 12 | 11 | 10 | 9 | 8 | 7 | 6 | 5 | 4 | 3 | 2 | 1 | LSB
BIT NAME |  |  |  | DESCRIPTION | [13 empty] | VALUE (MSB to LSB)
START_BIT (1) |  |  |  | Transmission always begins with START BIT | [13 empty] | 1
CMD_SEL (3) |  |  |  | Select between PDC or CTL configuration/command, write or read | [27 empty] | CMD_SEL
|  |  |  | Fast command (8 bits) | [27 empty] | 0 | 0 | 0 | 0 | UNSD |  |  |  | UNSD
|  |  |  | Value |  | Name |  | ACC | Size | Short Description | [21 empty] | 0 | 0 | 1 | 1 | CTRL_W | CMD | write only |  | CCMD
[5 empty] | 0 | UNSD |  | NO | 32 | Unused | [7 empty] | 0 | 0 | 0 | [11 empty] | 0 | 1 | 0 | 2 | CTRL_W | CREG | write |  | CCWR
[5 empty] | 1 | CCMD |  | WR | 32 | Controller command | [7 empty] | 0 | 0 | 1 | [11 empty] | 0 | 1 | 1 | 3 | CTRL_R | CREG | read |  | CCRD
[5 empty] | 2 | CCWR |  | WR | 32 | Controller configuration register write | [7 empty] | 0 | 1 | 0 | [11 empty] | 1 | 0 | 0 | 4 | PDC_W | PIXR | write only | Same as PDC | PIXR
[5 empty] | 3 | CCRD |  | RD | 32 | Controller configuration register read | [7 empty] | 0 | 1 | 1 | [11 empty] | 1 | 0 | 1 | 5 | PDC_W | PIXC | write only | Same as PDC | PIXC
[5 empty] | 4 | PIXR |  | WR | 32 | PDC pixel register write | [7 empty] | 1 | 0 | 0 | [11 empty] | 1 | 1 | 0 | 6 | PDC_W | CREG | write | Same as PDC | PCWR
[5 empty] | 5 | PIXC |  | WR | 32 | PDC pixel command write | [7 empty] | 1 | 0 | 1 | [11 empty] | 1 | 1 | 1 | 7 | PDC_R | CREG | read |  | PCRD
[5 empty] | 6 | PCWR |  | WR | 32 | PDC configuration register write | [7 empty] | 1 | 1 | 0
[5 empty] | 7 | PCRD |  | RD | 32 | PDC configuration register read | [7 empty] | 1 | 1 | 1 |  |  | Address 0 is unused
Address 1 is CTRL commands
ADDRESS (8) |  |  |  | Select the address of the register to write/read | [18 empty] | Address 2 to 255 are CTRL configurations
See register space description
REGISTER (16) |  |  |  | Content of the register. For read operations, content is not important.
See register space description
CRC (3) |  |  |  | Checksum to validate the reception of CONFIG
START and STOP bits are not considered in the calculation of the CRC
STOP_BIT (1) |  |  |  | Transmission always ends with STOP BIT | [13 empty] | 0
Prefered option so far
Add an option somewhere to send back configuration when writing to the register. Maybe use a configuration mode to fill return buffer with registers

## CFG_SPACE (CREG)
ADDRESSES OF THE CONFIGURATION REGISTERS (CMD_SEL = 0b110)
ADDRESS |  |  | REGISTER NAME | DESCRIPTION
dec | hex | bin
CREG - CONFIGURAITON REGISTERS
0 | 0x00 | b0000 0000 | RSVD | Reserved address, no register associated with address 0.
1 | 0x01 | b0000 0001 | PDC_EN0 | Enable IOs to PDCs 0 to 15
2 | 0x02 | b0000 0010 | PDC_EN1 | Enable IOs to PDCs 16 to 31
3 | 0x03 | b0000 0011 | PDC_EN2 | Enable IOs to PDCs 32 to 47
4 | 0x04 | b0000 0100 | PDC_EN3 | Enable IOs to PDCs 48 to 63
5 | 0x05 | b0000 0101 | PDC_CFG_EN0 | Selects to which PDCs (0 to 15) to send the configuration using the chip select.
6 | 0x06 | b0000 0110 | PDC_CFG_EN1 | Selects to which PDCs (16 to 31) to send the configuration using the chip select.
7 | 0x07 | b0000 0111 | PDC_CFG_EN2 | Selects to which PDCs (32 to 47) to send the configuration using the chip select.
8 | 0x08 | b0000 1000 | PDC_CFG_EN3 | Selects to which PDCs (48 to 63) to send the configuration using the chip select.
9 | 0x09 | b0000 1001 | PDC_CFG_SINGLE | Selects a single PDC to send a configuration (e.g. to enable pixels)
10 | 0x0A | b0000 1010 | INPUT_INTF0 | Selects which signals to use from the PDC outputs.
11 | 0x0B | b0000 1011 | INPUT_INTF1 | Selects which signals to use from the PDC outputs.
12 | 0x0C | b0000 1100 | INPUT_INTF2 | Selects which signals to use from the PDC outputs.
13 | 0x0D | b0000 1101 | INPUT_INTF3 | Selects which signals to use from the PDC outputs.
14 | 0x0E | b0000 1110 | INPUT_INTF4 | Selects which signals to use from the PDC outputs.
15 | 0x0F | b0000 1111 | INPUT_INTF5 | Selects which signals to use from the PDC outputs.
16 | 0x10 | b0001 0000 | PDC_COINC_EN0 | Selects which PDCs (0 to 15) must be enabled for the coincidence.
17 | 0x11 | b0001 0001 | PDC_COINC_EN1 | Selects which PDCs (16 to 31) must be enabled for the coincidence.
18 | 0x12 | b0001 0010 | PDC_COINC_EN2 | Selects which PDCs (32 to 47) must be enabled for the coincidence.
19 | 0x13 | b0001 0011 | PDC_COINC_EN3 | Selects which PDCs (48 to 63) must be enabled for the coincidence.
20 | 0x14 | b0001 0100 | COINC_TH | Sets the thresholds of the coincidence.
21 | 0x15 | b0001 0101 | COINC_WIN | Sets the coincidence window duration.
22 | 0x16 | b0001 0110 | FSM_MISC
23 | 0x17 | b0001 0111 | FSM_ACQ
24 | 0x18 | b0001 1000 | FSM_FAST0
25 | 0x19 | b0001 1001 | FSM_FAST1
26 | 0x1A | b0001 1010 | FSM_SLOW0
27 | 0x1B | b0001 1011 | FSM_SLOW1
28 | 0x1C | b0001 1100 | FSM_ATX0
29 | 0x1D | b0001 1101 | FSM_AXT1
30 | 0x1E | b0001 1110 | FSM_TX0
31 | 0x1F | b0001 1111 | FSM_TX1
32 | 0x20 | b0010 0000 | FSM_END
33 | 0x21 | b0010 0001 | FSM_TIMEOUT
|  |  | PACK_A0 | A-type packet content register 0
|  |  | PACK_A1 | A-type packet content register 1
|  |  | PACK_B0 | B-type packet content register 0
|  |  | PACK_B1 | B-type packet content register 1
|  |  | ACQA | PDC acquisition control register - Bank A
|  |  | ACQB | PDC acquisition control register - Bank B
|  |  | PDCD | PDC Data pin function
|  |  | PDCF | PDC Flag pin function
|  |  | PDCC | PDC Configuration pins functions
|  |  | TRGC | External trigger control register
|  |  | EXPECTED_PSD | Expected PSD caracteristics to trigger a real event
… | … | … | … | …
255 | 0xFF | b1111 1111 | UNUSED | Unused register.

## CREG
| Register Long Name | Register Short Name | Register Address |  | Description | Bit indexes | [16 empty] | Default
Total | 66 | 66 | DEC | HEX |  | 15 | 14 | 13 | 12 | 11 | 10 | 9 | 8 | 7 | 6 | 5 | 4 | 3 | 2 | 1 | 0 |  | HEX | DEC
| RESERVED | RSVD | 0 | 0x00 | Reserved, no register associated
| PDC_EN0 | PDC0 | 1 | 0x01 | PDC enable bank 0 | PDC INDEX
[6 empty] | 15 | 14 | 13 | 12 | 11 | 10 | 9 | 8 | 7 | 6 | 5 | 4 | 3 | 2 | 1 | 0
[5 empty] | default | 0 | 0 | 0 | 0 | 0 | 0 | 0 | 0 | 0 | 0 | 0 | 0 | 0 | 0 | 0 | 0 | To be validated | 0x0000 | 0
| PDC_EN1 | PDC1 | 2 | 0x02 | PDC enable bank 1 | PDC INDEX
[6 empty] | 31 | 30 | 29 | 28 | 27 | 26 | 25 | 24 | 23 | 22 | 21 | 20 | 19 | 18 | 17 | 16
[5 empty] | default | 0 | 0 | 0 | 0 | 0 | 0 | 0 | 0 | 0 | 0 | 0 | 0 | 0 | 0 | 0 | 0 | To be validated | 0x0000 | 0
| PDC_EN2 | PDC2 | 3 | 0x03 | PDC enable bank 2 | PDC INDEX
[6 empty] | 47 | 46 | 45 | 44 | 43 | 42 | 41 | 40 | 39 | 38 | 37 | 36 | 35 | 34 | 33 | 32
[5 empty] | default | 0 | 0 | 0 | 0 | 0 | 0 | 0 | 0 | 0 | 0 | 0 | 0 | 0 | 0 | 0 | 0 | To be validated | 0x0000 | 0
| PDC_EN3 | PDC3 | 4 | 0x04 | PDC enable bank 3 | PDC INDEX
[6 empty] | 63 | 62 | 61 | 60 | 59 | 58 | 57 | 56 | 55 | 54 | 53 | 52 | 51 | 50 | 49 | 48
[5 empty] | default | 0 | 0 | 0 | 0 | 0 | 0 | 0 | 0 | 0 | 0 | 0 | 0 | 0 | 0 | 0 | 0 | To be validated | 0x0000 | 0
| PDC_CFG_EN0 | CFG0 | 5 | 0x05 | PDC configuration enable bank 0 | PDC INDEX
[6 empty] | 15 | 14 | 13 | 12 | 11 | 10 | 9 | 8 | 7 | 6 | 5 | 4 | 3 | 2 | 1 | 0
[5 empty] | default | 0 | 0 | 0 | 0 | 0 | 0 | 0 | 0 | 0 | 0 | 0 | 0 | 0 | 0 | 0 | 0 | To be validated | 0x0000 | 0
| PDC_CFG_EN1 | CFG1 | 6 | 0x06 | PDC configuration enable bank 1 | PDC INDEX
[6 empty] | 31 | 30 | 29 | 28 | 27 | 26 | 25 | 24 | 23 | 22 | 21 | 20 | 19 | 18 | 17 | 16
[5 empty] | default | 0 | 0 | 0 | 0 | 0 | 0 | 0 | 0 | 0 | 0 | 0 | 0 | 0 | 0 | 0 | 0 | To be validated | 0x0000 | 0
| PDC_CFG_EN2 | CFG2 | 7 | 0x07 | PDC configuration enable bank 2 | PDC INDEX
[6 empty] | 47 | 46 | 45 | 44 | 43 | 42 | 41 | 40 | 39 | 38 | 37 | 36 | 35 | 34 | 33 | 32
[5 empty] | default | 0 | 0 | 0 | 0 | 0 | 0 | 0 | 0 | 0 | 0 | 0 | 0 | 0 | 0 | 0 | 0 | To be validated | 0x0000 | 0
| PDC_CFG_EN3 | CFG3 | 8 | 0x08 | PDC configuration enable bank 3 | PDC INDEX
[6 empty] | 63 | 62 | 61 | 60 | 59 | 58 | 57 | 56 | 55 | 54 | 53 | 52 | 51 | 50 | 49 | 48
[5 empty] | default | 0 | 0 | 0 | 0 | 0 | 0 | 0 | 0 | 0 | 0 | 0 | 0 | 0 | 0 | 0 | 0 | To be validated | 0x0000 | 0
| PDC_CFG_SINGLE | CFGS | 9 | 0x09 | Single PDC configuration select | SINGLE_SEL | UNUSED | [8 empty] | PDC Select
[5 empty] | default | 0 | 0 | 0 | 0 | 0 | 0 | 0 | 0 | 0 | 0 | 0 | 0 | 0 | 0 | 0 | 0 | To be validated | 0x0000 | 0
TBD merge registers | PDC_RTN_SEL0 | RTN0 | 10 | 0x0A | Selects which return signal to use to validate configuration daisy chain integrity | UNUSED |  |  |  | BANK1 Select |  |  |  | UNUSED |  |  |  | BANK0 Select
[5 empty] | default | 0 | 0 | 0 | 0 | 1 | 1 | 1 | 1 | 0 | 0 | 0 | 0 | 1 | 1 | 1 | 1 | To be validated | 0x0F0F | 3855
| PDC_RTN_SEL1 | RTN1 | 11 | 0x0B | Selects which return signal to use to validate configuration daisy chain integrity | UNUSED |  |  |  | BANK3 Select |  |  |  | UNUSED |  |  |  | BANK2 Select
[5 empty] | default | 0 | 0 | 0 | 0 | 1 | 1 | 1 | 1 | 0 | 0 | 0 | 0 | 1 | 1 | 1 | 1 | To be validated | 0x0F0F | 3855
| PDC_RTN_SEL2 | RTN2 | 12 | 0x0C | Selects which return signal to use to validate configuration daisy chain integrity | UNUSED |  |  |  | BANK5 Select |  |  |  | UNUSED |  |  |  | BANK4 Select
[5 empty] | default | 0 | 0 | 0 | 0 | 1 | 1 | 1 | 1 | 0 | 0 | 0 | 0 | 1 | 1 | 1 | 1 | To be validated | 0x0F0F | 3855
| PDC_RTN_SEL3 | RTN3 | 13 | 0x0D | Selects which return signal to use to validate configuration daisy chain integrity | UNUSED |  |  |  | BANK7 Select |  |  |  | UNUSED |  |  |  | BANK6 Select
[5 empty] | default | 0 | 0 | 0 | 0 | 1 | 1 | 1 | 1 | 0 | 0 | 0 | 0 | 1 | 1 | 1 | 1 | To be validated | 0x0F0F | 3855
| INPUT_INTF0 | ITF0 | 14 | 0x0E | Input interface mode selection for TDC | TDC1 | [7 empty] | TDC0
[6 empty] | UNSD | DFN | INV | CFG | ELSE | ATX | TX | ACQ | UNSD | DFN | INV | CFG | ELSE | ATX | TX | ACQ
[5 empty] | default | 0 | 0 | 0 | 0 | 0 | 0 | 0 | 0 | 0 | 0 | 0 | 0 | 0 | 0 | 0 | 0 | To be validated | 0x0000 | 0
| INPUT_INTF1 | ITF1 | 15 | 0x0F | Input interface mode selection for DATA and FLAG | DATA | [7 empty] | FLAG
[6 empty] | UNSD | DFN | INV | CFG | ELSE | ATX | TX | ACQ | UNSD | DFN | INV | CFG | ELSE | ATX | TX | ACQ
[5 empty] | default | 0 | 1 | 0 | 0 | 1 | 1 | 1 | 1 | 0 | 0 | 0 | 0 | 1 | 1 | 1 | 1 | To be validated | 0x4F0F | 20239
| INPUT_INTF2 | ITF2 | 16 | 0x10 | Input interface mode selection for CLK_TX and SUM_TH | CLK_TX | [7 empty] | SUM_TH
[6 empty] | UNSD | DFN | INV | CFG | ELSE | ATX | TX | ACQ | UNSD | DFN | INV | CFG | ELSE | ATX | TX | ACQ
[5 empty] | default | 0 | 0 | 0 | 0 | 0 | 0 | 0 | 0 | 0 | 0 | 0 | 0 | 0 | 0 | 0 | 0 | To be validated | 0x0000 | 0
| INPUT_INTF3 | ITF3 | 17 | 0x11 | Input interface mode selection for CFG_CLK and CFG_DATA | CFG_CLK | [7 empty] | CFG_DATA
[6 empty] | UNSD | DFN | INV | CFG | ELSE | ATX | TX | ACQ | UNSD | DFN | INV | CFG | ELSE | ATX | TX | ACQ
[5 empty] | default | 0 | 0 | 0 | 0 | 0 | 0 | 0 | 0 | 0 | 0 | 0 | 0 | 0 | 0 | 0 | 0 | To be validated | 0x0000 | 0
| INPUT_INTF4 | ITF4 | 18 | 0x12 | Input interface mode selection for CLK_CS and CFG_VALID | CLK_CS | [7 empty] | CFG_VALID
[6 empty] | UNSD | DFN | INV | CFG | ELSE | ATX | TX | ACQ | UNSD | DFN | INV | CFG | ELSE | ATX | TX | ACQ
[5 empty] | default | 0 | 0 | 0 | 1 | 0 | 0 | 0 | 0 | 0 | 1 | 0 | 1 | 0 | 0 | 0 | 0 | To be validated | 0x1050 | 4176
| INPUT_INTF5 | ITF5 | 19 | 0x13 | Input interface mode selection for CMD_VALID and CLK_SYNC | CMD_VALID | [7 empty] | CLK_SYNC
[6 empty] | UNSD | DFN | INV | CFG | ELSE | ATX | TX | ACQ | UNSD | DFN | INV | CFG | ELSE | ATX | TX | ACQ
[5 empty] | default | 0 | 0 | 0 | 0 | 0 | 0 | 0 | 0 | 0 | 0 | 0 | 0 | 0 | 0 | 0 | 0 | To be validated | 0x0000 | 0
| INPUT_INTF6 | ITF6 | 20 | 0x14 | Input interface mode selection for PDC_FUNC (any other setting, used for coincidence) | UNUSED | [7 empty] | PDC_FUNC
[14 empty] | UNSD | DFN | INV | CFG | ELSE | ATX | TX | ACQ
[5 empty] | default | 0 | 0 | 0 | 0 | 0 | 0 | 0 | 0 | 0 | 0 | 0 | 0 | 0 | 0 | 0 | 0 | To be validated | 0x0000 | 0
| PDC_COINC_EN0 | COI0 | 21 | 0x15 | PDC coincidence enable bank 0 | PDC INDEX
[6 empty] | 15 | 14 | 13 | 12 | 11 | 10 | 9 | 8 | 7 | 6 | 5 | 4 | 3 | 2 | 1 | 0
[5 empty] | default | 0 | 0 | 0 | 0 | 0 | 0 | 0 | 0 | 0 | 0 | 0 | 0 | 0 | 0 | 0 | 0 | To be validated | 0x0000 | 0
| PDC_COINC_EN1 | COI1 | 22 | 0x16 | PDC coincidence enable bank 1 | PDC INDEX
[6 empty] | 31 | 30 | 29 | 28 | 27 | 26 | 25 | 24 | 23 | 22 | 21 | 20 | 19 | 18 | 17 | 16
[5 empty] | default | 0 | 0 | 0 | 0 | 0 | 0 | 0 | 0 | 0 | 0 | 0 | 0 | 0 | 0 | 0 | 0 | To be validated | 0x0000 | 0
| PDC_COINC_EN2 | COI2 | 23 | 0x17 | PDC coincidence enable bank 2 | PDC INDEX
[6 empty] | 47 | 46 | 45 | 44 | 43 | 42 | 41 | 40 | 39 | 38 | 37 | 36 | 35 | 34 | 33 | 32
[5 empty] | default | 0 | 0 | 0 | 0 | 0 | 0 | 0 | 0 | 0 | 0 | 0 | 0 | 0 | 0 | 0 | 0 | To be validated | 0x0000 | 0
| PDC_COINC_EN3 | COI3 | 24 | 0x18 | PDC coincidence enable bank 3 | PDC INDEX
[6 empty] | 63 | 62 | 61 | 60 | 59 | 58 | 57 | 56 | 55 | 54 | 53 | 52 | 51 | 50 | 49 | 48
[5 empty] | default | 0 | 0 | 0 | 0 | 0 | 0 | 0 | 0 | 0 | 0 | 0 | 0 | 0 | 0 | 0 | 0 | To be validated | 0x0000 | 0
| COINC_TH | COTH | 25 | 0x19 | Threshold settings for the coincidence algorithm | UNSD | NCH_TH | [6 empty] | UNUSED |  |  |  |  | NUM_BANK
[5 empty] | default | 0 | 1 | 1 | 1 | 1 | 1 | 1 | 1 | 0 | 0 | 0 | 0 | 0 | 0 | 0 | 0 | To be validated | 0x7F00 | 32512
| COINC_WIN | COIW | 26 | 0x1A | Duration of the coincidence windows | UNUSED | [5 empty] | COINC_WLEN
[5 empty] | default | 0 | 0 | 0 | 0 | 0 | 0 | 0 | 0 | 0 | 0 | 0 | 0 | 0 | 0 | 0 | 0 | To be validated | 0x0000 | 0
| FSM_MISC | FSMM | 27 | 0x1B | FSM miscellaneous settings | UNUSED | [6 empty] | FSM_TX_ALL_PDC | UNUSED |  |  | FSM_ACQ_ALL_PDC | UNUSED |  | FSM_SEQ START MODE
[5 empty] | default | 0 | 0 | 0 | 0 | 0 | 0 | 0 | 0 | 0 | 0 | 0 | 0 | 0 | 0 | 0 | 0 | To be validated | 0x0000 | 0
[5 empty] | to program | 0 | 0 | 0 | 0 | 0 | 0 | 0 | 1 | 0 | 0 | 0 | 1 | 0 | 0 | 0 | 1 |  | 0x0111 | 273
| FSM_ACQ | FACQ | 28 | 0x1C | FSM settings of the acquisition. Valid for fast and slow acquisition (see FST0, FST1, SLW0, SLW1). | FSM_ACQ_CNL_SEND_RSTN | FSM_ACQ_CANCEL_MODE | [6 empty] | FSM_ACQ_OVERLAP |  |  |  | UNUSED | FSM_ACQ CMD_MODE
[5 empty] | default | 0 | 0 | 0 | 0 | 0 | 0 | 0 | 0 | 0 | 0 | 0 | 0 | 0 | 0 | 0 | 0 | To be validated | 0x0000 | 0
[5 empty] | to program | 0 | 0 | 0 | 0 | 0 | 0 | 0 | 0 | 0 | 0 | 0 | 0 | 0 | 1 | 1 | 1 |  | 0x0007 | 7
| FSM_FAST0 | FST0 | 29 | 0x1D | FSM settings for a fast acquisition. Each clock cycle from the CTL to the PDCs generates a sample of the digital sum. The clock is sent continuously at the frequency of the CTL clock. | FSM_ACQ_FAST_EN | UNUSED |  |  |  | FSM_ACQ FAST_MODE |  |  | FSM_ACQ_FAST_DELAY
[5 empty] | default | 0 | 0 | 0 | 0 | 0 | 0 | 0 | 0 | 0 | 0 | 0 | 0 | 0 | 0 | 0 | 0 | To be validated | 0x0000 | 0
[5 empty] | to program | 1 | 0 | 0 | 0 | 0 | 0 | 1 | 0 | 0 | 0 | 0 | 0 | 0 | 0 | 0 | 0 |  | 0x8200 | 33280
| FSM_FAST1 | FST1 | 30 | 0x1E | FSM settings for the number of fast DSUM samples. | UNUSED | [7 empty] | FSM_ACQ_FAST_N
[5 empty] | default | 0 | 0 | 0 | 0 | 0 | 0 | 0 | 0 | 0 | 0 | 0 | 0 | 0 | 0 | 0 | 0 | To be validated | 0x0000 | 0
[5 empty] | to program | 0 | 0 | 0 | 0 | 0 | 0 | 0 | 0 | 0 | 0 | 0 | 0 | 0 | 0 | 0 | 0 |  | 0x0000 | 0
| FSM_SLOW0 | SLW0 | 31 | 0x1F | FSM settings for a slow acquisition. Each clock cycle from the CTL to the PDCs generates a sample of the digital sum. The clock is intermittently sent at a frequency lower than the CTL clock. | FSM_ACQ_SLOW_EN | UNUSED |  |  |  | FSM_ACQ SLOW_MODE |  |  | FSM_ACQ_SLOW_DELAY
[5 empty] | default | 0 | 0 | 0 | 0 | 0 | 0 | 0 | 0 | 0 | 0 | 0 | 0 | 0 | 0 | 0 | 0 | To be validated | 0x0000 | 0
| FSM_SLOW1 | SLW1 | 32 | 0x20 | FSM settings for the number of slow DSUM samples and its period. | FSM_ACQ_SLOW_PRD | [7 empty] | FSM_ACQ_SLOW_N
[5 empty] | default | 0 | 0 | 0 | 0 | 0 | 0 | 0 | 0 | 0 | 0 | 0 | 0 | 0 | 0 | 0 | 0 | To be validated | 0x0000 | 0
| FSM_ATX0 | ATX0 | 33 | 0x21 | FSM settings for the acquisition-transmission | FSM_ATX_EN | UNUSED |  | FSM_ATX MODE |  | FSM_ATX CMD_MODE |  |  | FSM_ATX_CMD_DELAY
[5 empty] | default | 0 | 0 | 0 | 0 | 0 | 0 | 0 | 0 | 0 | 0 | 0 | 0 | 0 | 0 | 0 | 0 | To be validated | 0x0000 | 0
[5 empty] | to program | 1 | 0 | 0 | 1 | 0 | 1 | 1 | 1 | 0 | 0 | 0 | 0 | 0 | 0 | 0 | 0 |  | 0x9700 | 38656
| FSM_ATX1 | ATX1 | 34 | 0x22 | FSM settings for the acquisition-transmission | FSM_ATX_CNL_SEND_RSTN | FSM_ATX_CANCEL_MODE | [6 empty] | FSM_ATX_N
[5 empty] | default | 0 | 0 | 0 | 0 | 0 | 0 | 0 | 0 | 0 | 0 | 0 | 0 | 0 | 0 | 0 | 0 | To be validated | 0x0000 | 0
| FSM_TX0 | FTX0 | 35 | 0x23 | FSM settings for the data transmission | FSM_TX_EN | UNUSED |  |  |  | FSM_TX_CMD_MODE | FSM_TX MODE |  | FSM_TX_CMD_DELAY
[5 empty] | default | 0 | 0 | 0 | 0 | 0 | 0 | 0 | 0 | 0 | 0 | 0 | 0 | 0 | 0 | 0 | 0 | To be validated | 0x0000 | 0
[5 empty] | to program | 1 | 0 | 0 | 0 | 0 | 1 | 1 | 0 | 0 | 0 | 0 | 0 | 0 | 0 | 0 | 0 | To be validated | 0x8600 | 34304
| FSM_TX1 | FTX1 | 36 | 0x24 | FSM settings for the data transmission | FSM_TX_CNL_SEND_RSTN | FSM_TX_CANCEL_MODE | [6 empty] | FSM_TX_N
[5 empty] | default | 0 | 0 | 0 | 0 | 0 | 0 | 0 | 0 | 0 | 0 | 0 | 0 | 0 | 0 | 0 | 0 | To be validated | 0x0000 | 0
| FSM_END | FEND | 37 | 0x25 | FSM settings for the end of the acquisition. Used so the Controller can send a packet. | FSM_END_EN | UNUSED |  |  |  |  | FSM_END_MODE |  | FSM_END_DELAY
[5 empty] | default | 0 | 0 | 0 | 0 | 0 | 0 | 0 | 0 | 0 | 0 | 0 | 0 | 0 | 0 | 0 | 0 | To be validated | 0x0000 | 0
[5 empty] | to program | 1 | 0 | 0 | 0 | 0 | 0 | 1 | 0 | 0 | 0 | 0 | 0 | 0 | 0 | 0 | 0 |  | 0x8200 | 33280
| FSM_TIMEOUT | TOUT | 38 | 0x26 | FSM timeout during the data transmission. | FSM_TIMEOUT_AUTO | FSM_TIMEOUT_A1O0 | FSM_TIMEOUT_RETRY |  | UNUSED |  | FSM_TIMEOUT_PRD
[5 empty] | default | 0 | 0 | 0 | 0 | 0 | 0 | 0 | 0 | 0 | 0 | 0 | 0 | 0 | 0 | 0 | 0 | To be validated | 0x0000 | 0
[5 empty] | to program | 0 | 1 | 0 | 1 | 0 | 0 | 0 | 0 | 0 | 0 | 1 | 1 | 0 | 0 | 0 | 0 |  | 0x5030 | 20528
| PDC_TRG_EN0 | TRG0 | 39 | 0x27 | PDC TRG enable bank 0 | PDC INDEX
[6 empty] | 15 | 14 | 13 | 12 | 11 | 10 | 9 | 8 | 7 | 6 | 5 | 4 | 3 | 2 | 1 | 0
[5 empty] | default | 0 | 0 | 0 | 0 | 0 | 0 | 0 | 0 | 0 | 0 | 0 | 0 | 0 | 0 | 0 | 0 | To be validated | 0x0000 | 0
| PDC_TRG_EN1 | TRG1 | 40 | 0x28 | PDC TRG enable bank 1 | PDC INDEX
[6 empty] | 31 | 30 | 29 | 28 | 27 | 26 | 25 | 24 | 23 | 22 | 21 | 20 | 19 | 18 | 17 | 16
[5 empty] | default | 0 | 0 | 0 | 0 | 0 | 0 | 0 | 0 | 0 | 0 | 0 | 0 | 0 | 0 | 0 | 0 | To be validated | 0x0000 | 0
| PDC_TRG_EN2 | TRG2 | 41 | 0x29 | PDC TRG enable bank 2 | PDC INDEX
[6 empty] | 47 | 46 | 45 | 44 | 43 | 42 | 41 | 40 | 39 | 38 | 37 | 36 | 35 | 34 | 33 | 32
[5 empty] | default | 0 | 0 | 0 | 0 | 0 | 0 | 0 | 0 | 0 | 0 | 0 | 0 | 0 | 0 | 0 | 0 | To be validated | 0x0000 | 0
| PDC_TRG_EN3 | TRG3 | 42 | 0x2A | PDC TRG enable bank 3 | PDC INDEX
[6 empty] | 63 | 62 | 61 | 60 | 59 | 58 | 57 | 56 | 55 | 54 | 53 | 52 | 51 | 50 | 49 | 48
[5 empty] | default | 0 | 0 | 0 | 0 | 0 | 0 | 0 | 0 | 0 | 0 | 0 | 0 | 0 | 0 | 0 | 0 | To be validated | 0x0000 | 0
| PDC_TRG_SINGLE | TRGS | 43 | 0x2B | Single PDC TRG select | SINGLE_SEL | UNUSED | [8 empty] | PDC Select
[5 empty] | default | 0 | 0 | 0 | 0 | 0 | 0 | 0 | 0 | 0 | 0 | 0 | 0 | 0 | 0 | 0 | 0 | To be validated | 0x0000 | 0
| PDC_TRG_HIGH_PRD | TRGH | 44 | 0x2C | High period of the trigger to send to the PDCs | TRG_HIGH_PRD
[5 empty] | default | 0 | 0 | 0 | 0 | 0 | 0 | 0 | 0 | 0 | 0 | 0 | 0 | 0 | 0 | 0 | 0 | To be validated | 0x0000 | 0
| PDC_TRG_LOW_PRD | TRGL | 45 | 0x2D | Low period of the trigger to send to the PDCs | TRG_LOW_PRD
[5 empty] | default | 0 | 0 | 0 | 0 | 0 | 0 | 0 | 0 | 0 | 0 | 0 | 0 | 0 | 0 | 0 | 0 | To be validated | 0x0000 | 0
| PDC_TRG_NCYC | TRGN | 46 | 0x2E | Number of trigger cycles to send and enable of the trigger | EN_TRG | N_TRG_CYC
[5 empty] | default | 0 | 0 | 0 | 0 | 0 | 0 | 0 | 0 | 0 | 0 | 0 | 0 | 0 | 0 | 0 | 0 | To be validated | 0x0000 | 0
[5 empty] | to program | 1 | 1 | 1 | 1 | 1 | 1 | 0 | 1 | 0 | 0 | 0 | 0 | 0 | 0 | 0 | 0 |  | 0xFD00 | 64768
| MISC | MISC | 47 | 0x2F | Various settings | FORCE_SIGNALS | [7 empty] | PWR_MGMT
[6 empty] | FPOL_CFG_DATA | FEN_CFG_DATA | FPOL_CFG_CLK | FEN_CFG_CLK | UNUSED |  | PDC_FORCE_CFG_CLK | PDC_FORCE_CLK | UNUSED |  |  |  | PWR_DIS |  | UNUSED | PWR_GOOD_BYP
[5 empty] | default | 0 | 0 | 0 | 0 | 0 | 0 | 0 | 0 | 0 | 0 | 0 | 0 | 0 | 0 | 0 | 0 | To be validated | 0x0000 | 0
[5 empty] | to program | 0 | 0 | 0 | 0 | 0 | 0 | 1 | 1 | 0 | 0 | 0 | 0 | 0 | 0 | 0 | 0 |  | 0x0300 | 768
TBD | PDC_PHASE_SEL | PPHS | 48 | 0x30 |  | UNUSED | [9 empty] | PDC_SELECT
[5 empty] | default | 0 | 0 | 0 | 0 | 0 | 0 | 0 | 0 | 0 | 0 | 0 | 0 | 0 | 0 | 0 | 0 | To be validated | 0x0000 | 0
TBD | PDC_PHASE_TAP | PPHT | 49 | 0x31 |  | UNUSED | [12 empty] | TAP_SELECT
[5 empty] | default | 0 | 0 | 0 | 0 | 0 | 0 | 0 | 0 | 0 | 0 | 0 | 0 | 0 | 0 | 0 | 0 | To be validated | 0x0000 | 0
| CFG_BANK_PHASE_SEL | BPHS | 50 | 0x32 |  | UNUSED | [9 empty] | CFG_BANK_SELECT
[5 empty] | default | 0 | 0 | 0 | 0 | 0 | 0 | 0 | 0 | 0 | 0 | 0 | 0 | 0 | 0 | 0 | 0 | To be validated | 0x0000 | 0
| CFG_BANK_PHASE_TAP | BPHT | 51 | 0x33 |  | UNUSED | [12 empty] | TAP_SELECT
[5 empty] | default | 0 | 0 | 0 | 0 | 0 | 0 | 0 | 0 | 0 | 0 | 0 | 0 | 0 | 0 | 0 | 0 | To be validated | 0x0000 | 0
| PDC_RSTN | PRST | 52 | 0x34 | Reset of the PDCs | PDC_RSTN
[5 empty] | default | 0 | 0 | 0 | 0 | 0 | 0 | 0 | 0 | 0 | 0 | 0 | 0 | 0 | 0 | 0 | 0 | To be validated | 0x0000 | 0
| AUX_INPUT | AUXI | 53 | 0x35 | Auxiliary input settings | INPUT
[6 empty] | AUX_FUNC_SEL |  |  |  | UNUSED |  |  | REV_POL | UNUSED |  |  |  |  | AUX_CH_SEL
[5 empty] | default | 0 | 0 | 0 | 0 | 0 | 0 | 0 | 0 | 0 | 0 | 0 | 0 | 0 | 0 | 0 | 0 | To be validated | 0x0000 | 0
[5 empty] | to program | 0 | 0 | 0 | 0 | 0 | 0 | 0 | 0 | 0 | 0 | 0 | 0 | 0 | 1 | 0 | 0 |  | 0x0004 | 4
| AUX_OUTPUT | AUXO | 54 | 0x36 | Auxiliary output settings | OUTPUT
[7 empty] | AUX_CH_SEL |  |  | CTL0_PDC1 | AUX_FUNC_SEL |  |  |  |  | IDX_SEL
[5 empty] | default | 0 | 0 | 0 | 0 | 0 | 0 | 0 | 0 | 0 | 0 | 0 | 0 | 0 | 0 | 0 | 0 | To be validated | 0x0000 | 0
[5 empty] | to program | 0 | 0 | 0 | 0 | 1 | 1 | 0 | 0 | 0 | 0 | 0 | 0 | 0 | 0 | 0 | 0 |  | 0x0C00 | 3072
| SEND_CTL_DATA_A | SCDA | 55 | 0x37 |  | CTL_DATA | [7 empty] | CTL_GENERIC
[5 empty] | Note: FLAG_ZPP and COINC_ZPP send all ZPP information (as opposed to PDC_ZPP which can select only some information) |  |  |  |  | FLAG_ZPP | COINC_ZPP | FLAG_CNT | DGTL_SUM |  |  |  |  | DGTL_SUM_PEAK | PSD_NTOTAL | PSD_NFAST | GBL_CTL_TDC
[5 empty] | default | 0 | 0 | 0 | 0 | 0 | 0 | 0 | 0 | 0 | 0 | 0 | 0 | 0 | 0 | 0 | 0 | To be validated | 0x0000 | 0
[5 empty] | to program | 0 | 0 | 0 | 0 | 1 | 1 | 0 | 0 | 0 | 0 | 0 | 0 | 0 | 0 | 0 | 0 |  | 0x0C00 | 3072
| SEND_PDC_DATA_A | SPDA | 56 | 0x38 |  | PDC_DATA | [7 empty] | PDC_ZPP
[8 empty] | MISSED_FLAG | FLAG_CNT | TIME_DIFF | TDC1 | TDC0 | DGTL_SUM | PRD | TOT | NUL | BIN |  | MAX | MIN | LAST
[5 empty] | default | 0 | 0 | 0 | 0 | 0 | 0 | 0 | 0 | 0 | 0 | 0 | 0 | 0 | 0 | 0 | 0 | To be validated | 0x0000 | 0
[5 empty] | to program | 0 | 0 | 0 | 0 | 0 | 0 | 0 | 1 | 0 | 0 | 0 | 0 | 0 | 0 | 0 | 0 |  | 0x0100 | 256
| SEND_CFG_STATUS_A | SCSA | 57 | 0x39 |  | PDC_CFG |  | PDC_ STATUS |  | UNUSED |  | CTL_CFG |  | CTL_STATUS
[6 empty] | CFG_SEND_SELECT |  | PDC_STATUS | PDC_STATUS_ALL |  |  | CFG_SEND_SELECT |  |  |  |  | AUX_IO | MISC_STATUS | BNK_RTN_ERR | BNK_RTN_DATA_ERR | BNK_RTN_CLK_ERR | SEND_SELECT: DIS=0 WRL=1 RDL=2 ALL=3
[5 empty] | default | 0 | 0 | 0 | 0 | 0 | 0 | 0 | 0 | 0 | 0 | 0 | 0 | 0 | 0 | 0 | 0 | To be validated | 0x0000 | 0 | Note: CTL_STATUS index are the same as in the sent buffer
[5 empty] | to program | 0 | 0 | 1 | 0 | 0 | 0 | 0 | 0 | 0 | 0 | 0 | 0 | 0 | 1 | 1 | 1 |  | 0x2007 | 8199
| SEND_CTL_DATA_B | SCDB | 58 | 0x3A |  | CTL_DATA | [7 empty] | CTL_GENERIC
[10 empty] | FLAG_ZPP | COINC_ZPP | FLAG_CNT | DGTL_SUM |  |  |  |  | DGTL_SUM_PEAK | PSD_NTOTAL | PSD_NFAST | GBL_CTL_TDC
[5 empty] | default | 0 | 0 | 0 | 0 | 0 | 0 | 0 | 0 | 0 | 0 | 0 | 0 | 0 | 0 | 0 | 0 | To be validated | 0x0000 | 0
| SEND_PDC_DATA_B | SPDB | 59 | 0x3B |  | PDC_DATA | [7 empty] | PDC_ZPP
[8 empty] | MISSED_FLAG | FLAG_CNT | TIME_DIFF | TDC1 | TDC0 | DGTL_SUM | PRD | TOT | NUL | BIN |  | MAX | MIN | LAST
[5 empty] | default | 0 | 0 | 0 | 0 | 0 | 0 | 0 | 0 | 0 | 0 | 0 | 0 | 0 | 0 | 0 | 0 | To be validated | 0x0000 | 0
| SEND_CFG_STATUS_B | SCSB | 60 | 0x3C |  | PDC_CFG |  | PDC_ STATUS |  | UNUSED |  | CTL_CFG |  | CTL_STATUS
[6 empty] | CFG_SEND_SELECT |  | PDC_STATUS | PDC_STATUS_ALL |  |  | CFG_SEND_SELECT |  |  |  |  | AUX_IO | MISC_STATUS | BNK_RTN_ERR | BNK_RTN_DATA_ERR | BNK_RTN_CLK_ERR
[5 empty] | default | 0 | 0 | 0 | 0 | 0 | 0 | 0 | 0 | 0 | 0 | 0 | 0 | 0 | 0 | 0 | 0 | To be validated | 0x0000 | 0
[5 empty] | to program | 0 | 0 | 0 | 0 | 0 | 0 | 0 | 0 | 0 | 0 | 0 | 0 | 0 | 0 | 0 | 0 |  | 0x0000 | 0
| ZPP_PRD_HIGH0 | ZPH0 | 61 | 0x3D |  | ZPP_PRD_HIGH0
[5 empty] | default | 0 | 0 | 0 | 0 | 0 | 0 | 0 | 0 | 0 | 0 | 0 | 0 | 0 | 0 | 0 | 0 | To be validated | 0x0000 | 0
| ZPP_PRD_HIGH1 | ZPH1 | 62 | 0x3E |  | ZPP_PRD_HIGH1
[5 empty] | default | 0 | 0 | 0 | 0 | 0 | 0 | 0 | 0 | 0 | 0 | 0 | 0 | 0 | 0 | 0 | 0 | To be validated | 0x0000 | 0
| ZPP_PRD_LOW0 | ZPL0 | 63 | 0x3F |  | ZPP_PRD_LOW0
[5 empty] | default | 0 | 0 | 0 | 0 | 0 | 0 | 0 | 0 | 0 | 0 | 0 | 0 | 0 | 0 | 0 | 0 | To be validated | 0x0000 | 0
| ZPP_PRD_LOW1 | ZPL1 | 64 | 0x40 |  | EN | ZPP_PRD_LOW1
[5 empty] | default | 0 | 0 | 0 | 0 | 0 | 0 | 0 | 0 | 0 | 0 | 0 | 0 | 0 | 0 | 0 | 0 | To be validated | 0x0000 | 0
TBD | STRB_TIMER0 | TMR0 | 65 | 0x41 |  | INT_TIMER0
[5 empty] | default | 0 | 0 | 0 | 0 | 0 | 0 | 0 | 0 | 0 | 0 | 0 | 0 | 0 | 0 | 0 | 0 | To be validated | 0x0000 | 0
TBD | STRB_TIMER1 | TMR1 | 66 | 0x42 |  | EN | INT_TIMER1
[5 empty] | default | 0 | 0 | 0 | 0 | 0 | 0 | 0 | 0 | 0 | 0 | 0 | 0 | 0 | 0 | 0 | 0 | To be validated | 0x0000 | 0

## FSM
FSM_STATE | State description
IDLE | CTL FSM does nothing, waiting for a trigger to start. If the PDCs are not in acquisition mode, CTL FSM remains in IDLE.
ACQ_CMD | Sending the command to start the data acquisition of the PDCs (CMD_SEL=DACQ, CMD_ID=ACQ). The The PDCs must be in acquisition mode. This state is required before going to ACQ_FAST or ACQ_SLOW. If going to ACQ_FAST, then ACQ_SLOW, since PDCs are already doing an acquisition, the ACQ_CMD state is not required before ACQ_SLOW.
ACQ_FAST | In ACQ_FAST state, each clock cycle sent to the PDCs generates a digital sum sample. The clock is sent continuously at the frequency of the CTL clock. No clock cycle is skipped. No data transmission is possible during ACQ_FAST state.
ACQ_SLOW | In ACQ_SLOW state, each clock cycle sent to the PDCs generates a digital sum sample. The clock is intermittently sent at a frequency lower than the CTL clock. For example, one CTL clock cycle is sent each 10 clock cycles. The PDCs do not see the difference between ACQ_FAST and ACQ_SLOW, but samples the digital sum on each clock cycle. No data transmission is possible during ACQ_SLOW state.
ATX_CMD | Sending the command to start the data acquisition-transmission of the PDCs (CMD_SEL=DACQ, CMD_ID=AATXF/ABTXF). The The PDCs must be in acquisition mode.
ATX | In acquisition-transmission (ATX) state, the CTL clock is sent continuously, but the PDCs are configured to acquire N samples of the digital sum. The acquisition is done on the first clock cycles, then waiting for PRD clock cycles and repeat for N samples. N and PRD are programmed in the PDCs (PDC register ACQA or ACQB). The number of samples N must also be set in the Controller (CTL register ATX1). During acquisition-transmission, the samples of the digital sum are transmitted as they are available. During ATX_CMD state, the PDCs can also transmit the samples acquired during ACQ_FAST and ACQ_SLOW states.
TX_CMD | Sending the command to start the data transmission of the PDCs (CMD_SEL=ODTX, CMD_ID=FIFO/DSUM/DBGC/DBGR/ASID). The The PDCs must be in acquisition mode.
TX | In transmission (TX) state, the CTL clock is sent continuously. No acquisition of the digital sum occurs. The data previously acquired is sent from the PDC to the CTL. The number of clock cycles required to send a sample is configured in the PDCs (PDC register DTXC). Once all data are transmitted, the CTL FSM leaves TX state. IT can be either because all samples have been received, or if the CTL FSM time out (CTL register TOUT).
END | END state is the last step of the FSM sequence. It is used by the CTL to package the gathered information and send it to the DAQ. (CTL registers SDCA/B, SPDA/B, SCSA/B)
CANCEL | CANCEL state is reached only if any of the CANCEL_MODE bits are set (CTL registers FACQ, ATX1, TX1). This state cancels the previous operation associated with the previous state (e.g. ACQ, ATX, TX). If configured, the CANCEL state can send a RSTN_SYS command to the PDCs (CMD_SEL=GCMD, CMD_ID=RSTN_SYS). THIS FEATURE HAS NOT BEEN TESTED.

## FSM_TRG
FSM_STATE | Trigger to leave state | Associated Register Long Name | Associated Register Short Name | Register Setting Name | Register Setting Option Long Name | Register Setting Option Short Name | Code Value |  |  | Description
[7 empty] | DEC | HEX | BIN
IDLE | TRG_START | FSM_MISC | FSMM | FSM_ACQ_CMD_MODE | DISABLED | DIS | 0 | 0x0 | 2'b00 | FSM cannot start an acquisition sequence.
[5 empty] | COMMAND | CMD | 1 | 0x1 | 2'b01 | FSM starts an acquisition sequence only when a command is sent.
[5 empty] | TIMER | TMR | 2 | 0x2 | 2'b10 | FSM periodically starts an acquisition sequence based on a counter.
[5 empty] | BYPASS | BYP | 3 | 0x3 | 2'b11 | FSM starts as soon as ready.
ACQ_CMD | PDC_CMD_DONE | N/A | [7 empty] | Command to PDCs must be completed
| TRG_ACQ_CMD_DONE | FSM_ACQ | FACQ | FSM_ACQ_CMD_MODE | FLAG | FLG | 0 | 0x0 | 3'b000 | A flag from any PDC forces the FSM to go to the next enabled state.
[5 empty] | COINCIDENCE_OK | CNC | 1 | 0x1 | 3'b001 | A valid flag coincidence in the CTL forces the FSM to go to the next enabled state.
[5 empty] | EXTERNAL 1 | EX1 | 2 | 0x2 | 3'b010 | A signal on CTL external signal 1 forces the FSM to go to the next enabled state.
[5 empty] | EXTERNAL 2 | EX2 | 3 | 0x3 | 3'b011 | A signal on CTL external signal 2 forces the FSM to go to the next enabled state.
[5 empty] | BYPASS | BYP | 7 | 0x7 | 3'b111 | As soon as the command to the PDCs is completed, the FSM goes to the next enabled state.
TBD CANCEL AND OVERLAP AND EXPLANATION
ACQ_FAST | TRG_ACQ_FAST_DONE | FSM_FAST0 | FST0 | FSM_ACQ_FAST_MODE | FLAG | FLG | 0 | 0x0 | 3'b000 | A flag from any PDC forces the FSM to go to the next enabled state.
[5 empty] | COINCIDENCE_OK | CNC | 1 | 0x1 | 3'b001 | A valid flag coincidence in the CTL forces the FSM to go to the next enabled state.
[5 empty] | EXTERNAL 1 | EX1 | 2 | 0x2 | 3'b010 | A signal on CTL external signal 1 forces the FSM to go to the next enabled state.
[5 empty] | EXTERNAL 2 | EX2 | 3 | 0x3 | 3'b011 | A signal on CTL external signal 2 forces the FSM to go to the next enabled state.
[5 empty] | SUM THRESHOLD AND | STA | 4 | 0x4 | 3'b100 | When the sum threshold on all PDCs is reached, the FSM goes to the next enabled state. Sum threshold must be properly configured in the PDCs.
[5 empty] | SUM THRESHOLD OR | STO | 5 | 0x5 | 3'b101 | When the sum threshold on any PDC is reached, the FSM goes to the next enabled state. Sum threshold must be properly configured in the PDCs.
[5 empty] | COUNTER | CNT | 6 | 0x6 | 3'b110 | The number of DSUM samples is set by a counter.
[5 empty] | BYPASS | BYP | 7 | 0x7 | 3'b111 | As soon as possible, the FSM goes to the next enabled state.
ACQ_SLOW | TRG_ACQ_SLOW_DONE | FSM_SLOW0 | SLW0 | FSM_ACQ_SLOW_MODE | FLAG | FLG | 0 | 0x0 | 3'b000 | A flag from any PDC forces the FSM to go to the next enabled state.
[5 empty] | COINCIDENCE_OK | CNC | 1 | 0x1 | 3'b001 | A valid flag coincidence in the CTL forces the FSM to go to the next enabled state.
[5 empty] | EXTERNAL 1 | EX1 | 2 | 0x2 | 3'b010 | A signal on CTL external signal 1 forces the FSM to go to the next enabled state.
[5 empty] | EXTERNAL 2 | EX2 | 3 | 0x3 | 3'b011 | A signal on CTL external signal 2 forces the FSM to go to the next enabled state.
[5 empty] | SUM THRESHOLD AND | STA | 4 | 0x4 | 3'b100 | When the sum threshold on all PDCs is reached, the FSM goes to the next enabled state. Sum threshold must be properly configured in the PDCs.
[5 empty] | SUM THRESHOLD ANY (OR) | STO | 5 | 0x5 | 3'b101 | When the sum threshold on any PDC is reached, the FSM goes to the next enabled state. Sum threshold must be properly configured in the PDCs.
[5 empty] | COUNTER | CNT | 6 | 0x6 | 3'b110 | The number of DSUM samples is set by a counter.
[5 empty] | BYPASS | BYP | 7 | 0x7 | 3'b111 | As soon as possible, the FSM goes to the next enabled state.
ATX_CMD | PDC_CMD_DONE | N/A | [7 empty] | Command to PDCs must be completed
| TRG_ATX_CMD_DONE | FSM_ATX0 | ATX0 | FSM_ATX_CMD_MODE | FLAG | FLG | 0 | 0x0 | 3'b000 | A flag from any PDC forces the FSM to go to the next enabled state.
[5 empty] | COINCIDENCE_OK | CNC | 1 | 0x1 | 3'b001 | A valid flag coincidence in the CTL forces the FSM to go to the next enabled state.
[5 empty] | EXTERNAL 1 | EX1 | 2 | 0x2 | 3'b010 | A signal on CTL external signal 1 forces the FSM to go to the next enabled state.
[5 empty] | EXTERNAL 2 | EX2 | 3 | 0x3 | 3'b011 | A signal on CTL external signal 2 forces the FSM to go to the next enabled state.
[5 empty] | SUM THRESHOLD AND | STA | 4 | 0x4 | 3'b100 | When the sum threshold on all PDCs is reached, the FSM goes to the next enabled state. Sum threshold must be properly configured in the PDCs.
[5 empty] | SUM THRESHOLD ANY (OR) | STO | 5 | 0x5 | 3'b101 | When the sum threshold on any PDC is reached, the FSM goes to the next enabled state. Sum threshold must be properly configured in the PDCs.
[5 empty] | COUNTER | CNT | 6 | 0x6 | 3'b110 | Waiting for a delay (FSM_ATX_CMD_DELAY) before going to the next enabled state.
[5 empty] | BYPASS | BYP | 7 | 0x7 | 3'b111 | As soon as possible, the FSM goes to the next enabled state.
ATX | TRG_ATX_DONE | FSM_ATX0 | ATX0 | FSM_ATX_MODE | DONE_PDC_FUNC_ALL | PDCA | 0 | 0x0 | 2'b00 | When a signal (see PDC_FUNC from CTL register ITF6) from all PDCs is received, the FSM goes to the next enabled state.
[5 empty] | DONE_PDC_FUNC_ANY (OR) | PDCO | 1 | 0x1 | 2'b01 | When a signal (see PDC_FUNC from CTL register ITF6) from any PDCs is received, the FSM goes to the next enabled state.
[5 empty] | DONE_CNT | CNT | 2 | 0x2 | 2'b10 | When CTL received N data, or got a time out, the FSM goes to the next enabled state (CTL register ATX1).
[5 empty] | DONE_AUTO | AUTO | 3 | 0x3 | 2'b11 | When CTL received all the required data (calculated automatically with the given settings, the FSM goes to the next enabled state.
TX_CMD | PDC_CMD_DONE | N/A | [7 empty] | Command to PDCs must be completed
| TRG_TX_CMD_DONE | FSM_TX0 | FTX0 | FSM_TX_CMD_MODE | DONE_CNT | CNT | 0 | 0x0 | 1'b0 | Waiting for a delay of FSM_TX_CMD_DELAY before going to the next enabled state (CTL register FTX0).
[5 empty] | DONE_BYP | BYP | 1 | 0x1 | 1'b1 | As soon as possible, the FSM goes to the next enabled state.
TX | TRG_TX_DONE | FSM_TX0 | FTX0 | TRG_TX_MODE | DONE_PDC_FUNC_ALL | PDCA | 0 | 0x0 | 2'b00 | When a signal (see PDC_FUNC from CTL register ITF6) from all PDCs is received, the FSM goes to the next enabled state.
[5 empty] | DONE_PDC_FUNC_ANY (OR) | PDCO | 1 | 0x1 | 2'b01 | When a signal (see PDC_FUNC from CTL register ITF6) from any PDCs is received, the FSM goes to the next enabled state.
[5 empty] | DONE_CNT | CNT | 2 | 0x2 | 2'b10 | When CTL received N data, or got a time out, the FSM goes to the next enabled state (CTL register FTX1).
[5 empty] | DONE_AUTO | AUTO | 3 | 0x3 | 2'b11 | When CTL received all the required data (calculated automatically with the given settings, the FSM goes to the next enabled state.
END | TRG_END_DONE | FSM_END | FEND | FSM_END_MODE | END_DONE_CNT | CNT | 0 | 0x0 | 2'b00 | FSM remains in END state for the value of the counter set by FSM_END_DELAY (CTL register FEND).
[5 empty] | END_DONE_DAQ | DAQ | 1 | 0x1 | 2'b01 | FSM remains in END state as long as the DAQ is not ready. DAQ must send command DAQ_RDY to continue.
[5 empty] | END_DONE_PCK | PCK | 2 | 0x2 | 2'b10 | FSM remains in END state as long as the Controller is sending a packet of data to the DAQ.
CANCEL | TRG_CANCEL_ACQ TRG_CANCEL_ATX TRG_CANCEL_TX | FSM_ACQ FSM_ATX1 FSM_FTX1 | FACQ ATX1 FTX1 | FSM_ACQ_CANCEL_MODE FSM_ATX_CANCEL_MODE FSM_TX_CANCEL_MODE | NO_COINCIDENCE | NOCN | bit 0 | bit wise settings, multiple bits can be set at the same time. |  | When NO_COINC signal of the coincidence module sets, the FSM leaves the the current state to return to IDLE.
[5 empty] | SUM THRESHOLD AND | STHA | bit 1 |  |  | When all PDC sum threshold pin are set, the FSM leaves the current state to return to IDLE.
[5 empty] | SUM THRESHOLD ANY (OR) | STHO | bit2 |  |  | When any PDC sum threshold pin are set, the FSM leaves the current state to return to IDLE.
[5 empty] | EXTERNAL 1 | EXT1 | bit 3 |  |  | When External signal 1 is set, the FSM leaves the current state to return to IDLE.
[5 empty] | EXTERNAL 2 | EXT2 | bit 4 |  |  | When External signal 2 is set, the FSM leaves the current state to return to IDLE.
[5 empty] | PDC_FUNC_ALL | PDCA | bit 5 |  |  | When a signal (see PDC_FUNC from CTL register ITF6) from all PDCs is received, the FSM leaves the current state to return to IDLE.
[5 empty] | PDC_FUNC_ANY (OR) | PDCO | bit 6 |  |  | When a signal (see PDC_FUNC from CTL register ITF6) from any PDCs is received, the FSM leaves the current state to return to IDLE.

## AUX_OUT
[10 empty] | 20221028 |  |  |  | 20221108
CTL SIGNAL |  |  |  |  | PDC SIGNAL (ONE PER PDC) |  |  |  |  | CTL SIGNAL |  |  |  | CTL SIGNAL
CTL0_PDC1 | AUX_FUNC_SEL |  |  |  | CTL0_PDC1 | AUX_FUNC_SEL |  |  |  | CTL0_PDC1 | AUX_FUNC_SEL |  |  | CTL0_PDC1 | AUX_FUNC_SEL
BIN | DEC | HEX | NAME |  | BIN | DEC | HEX | ASIC FUNCTION NAME | FPGA FUNCTION NAME | BIN | DEC | HEX | NAME | BIN | DEC | HEX | NAME
0 | 0 | 0x00 | DISABLED/VSS |  | 1 | 0 | 0x00 | IO_PDC_CLK | VDD | 0 | 0 | 0x00 | DISABLED/VSS | 0 | 0 | 0x00 | DISABLED/VSS
0 | 1 | 0x01 | ENABLED/VDD |  | 1 | 1 | 0x01 | IO_PDC_DATA | IO_PDC_DATA | 0 | 1 | 0x01 | ENABLED/VDD | 0 | 1 | 0x01 | ENABLED/VDD
0 | 2 | 0x02 | PWR_GOOD |  | 1 | 2 | 0x02 | IO_PDC_FLAG | IO_PDC_FLAG | 0 | 2 | 0x02 | PWR_GOOD | 0 | 2 | 0x02 | PWR_GOOD
0 | 3 | 0x03 | AUX_IN |  | 1 | 3 | 0x03 | FLAG_CORE | FLAG_CORE | 0 | 3 | 0x03 | AUX_IN | 0 | 3 | 0x03 | AUX_IN
0 | 4 | 0x04 | ANY_PDC_FLAG |  | 1 | 4 | 0x04 | DATA_CORE | DATA_CORE | 0 | 4 | 0x04 | ANY_PDC_FLAG | 0 | 4 | 0x04 | ANY_PDC_FLAG
0 | 5 | 0x05 | COINC_OK |  | 1 | 5 | 0x05 | CLK_TX_CORE | CLK_TX_CORE | 0 | 5 | 0x05 | COINC_OK | 0 | 5 | 0x05 | COINC_OK
0 | 6 | 0x06 | NO_COINC |  | 1 | 6 | 0x06 | SUM_TH_CORE | SUM_TH_CORE | 0 | 6 | 0x06 | NO_COINC | 0 | 6 | 0x06 | NO_COINC
0 | 7 | 0x07 | SUM_TH_AND |  | 1 | 7 | 0x07 | CFG_CLK(_RTN)_CORE | CFG_CLK(_RTN)_CORE | 0 | 7 | 0x07 | SUM_TH_AND | 0 | 7 | 0x07 | SUM_TH_AND
0 | 8 | 0x08 | SUM_TH_OR |  | 1 | 8 | 0x08 | CFG_DATA(_RTN)_CORE | CFG_DATA(_RTN)_CORE | 0 | 8 | 0x08 | SUM_TH_OR | 0 | 8 | 0x08 | SUM_TH_OR
0 | 9 | 0x09 | RSTN_SYS |  | 1 | 9 | 0x09 | CLK_CS_CORE | CLK_CS_CORE | 0 | 9 | 0x09 | CLK_TAP | 0 | 9 | 0x09 | CLK_TAP
0 | 10 | 0x0A | RSTN_CFG |  | 1 | 10 | 0x0A | CFG_VALID_CORE | CFG_VALID_CORE | 0 | 10 | 0x0A | BNK_CFG_CLK | 0 | 10 | 0x0A | BNK_CFG_CLK
0 | 11 | 0x0B | CLK_TAP |  | 1 | 11 | 0x0B | CMD_VALID_CORE | CMD_VALID_CORE | 0 | 11 | 0x0B | BNK_CFG_DATA | 0 | 11 | 0x0B | BNK_CFG_DATA
0 | 12 | 0x0C | BNK_CFG_CLK |  | 1 | 12 | 0x0C | CLK_SYNC_CORE | CLK_SYNC_CORE | 0 | 12 | 0x0C | BNK_ERROR | 0 | 12 | 0x0C | BNK_CFG_CLK_RTN
0 | 13 | 0x0D | BNK_CFG_DATA |  | 1 | 13 | 0x0D | PDC_EN | PDC_EN | 0 | 13 | 0x0D | RSTN_SYS | 0 | 13 | 0x0D | BNK_CFG_DATA_RTN
0 | 14 | 0x0E | BNK_CFG_CLK_RTN |  | 1 | 14 | 0x0E | PDC_ACQ_CLK | PDC_ACQ_CLK_EN | 0 | 14 | 0x0E | RSTN_CFG | 0 | 14 | 0x0E | BNK_ERROR
0 | 15 | 0x0F | BNK_CFG_DATA_RTN |  | 1 | 15 | 0x0F | PDC_DATA_VALID | PDC_DATA_VALID | 0 | 15 | 0x0F | VSS | 0 | 15 | 0x0F | RSTN_SYS
0 | 16 | 0x10 | BNK_RTN_CLK_ERR |  | 1 | 16 | 0x10 | PDC_TRG | PDC_TRG | 0 | 16 | 0x10 | VSS | 0 | 16 | 0x10 | RSTN_CFG
0 | 17 | 0x11 | BNK_RTN_DATA_ERR |  | 1 | 17 | 0x11 | PDC_CFG_CS_ERR | PDC_CFG_CS_ERR | 0 | 17 | 0x11 | VSS | 0 | 17 | 0x11 | VSS
0 | 18 | 0x12 | BNK_RTN_ERR |  | 1 | 18 | 0x12 | PDC_CFG_VALID_ERR | PDC_CFG_VALID_ERR | 0 | 18 | 0x12 | VSS | 0 | 18 | 0x12 | VSS
0 | 19 | 0x13 | CTL_FLAG_IO |  | 1 | 19 | 0x13 | PDC_CMD_VALID_ERR | PDC_CMD_VALID_ERR | 0 | 19 | 0x13 | VSS | 0 | 19 | 0x13 | VSS
0 | 20 | 0x14 | CTL_FLAG_CORE |  | 1 | 20 | 0x14 | VSS | VSS | 0 | 20 | 0x14 | VSS | 0 | 20 | 0x14 | VSS
0 | 21 | 0x15 | FSM_EXT1 |  | 1 | 21 | 0x15 | VSS | VSS | 0 | 21 | 0x15 | VSS | 0 | 21 | 0x15 | VSS
0 | 22 | 0x16 | FSM_EXT2 |  | 1 | 22 | 0x16 | VSS | VSS | 0 | 22 | 0x16 | VSS | 0 | 22 | 0x16 | VSS
0 | 23 | 0x17 | STRB_TMR |  | 1 | 23 | 0x17 | VSS | VSS | 0 | 23 | 0x17 | VSS | 0 | 23 | 0x17 | VSS
0 | 24 | 0x18 | VSS |  | 1 | 24 | 0x18 | VSS | VSS | 0 | 24 | 0x18 | VSS | 0 | 24 | 0x18 | VSS
0 | 25 | 0x19 | VSS |  | 1 | 25 | 0x19 | VSS | VSS | 0 | 25 | 0x19 | VSS | 0 | 25 | 0x19 | VSS
0 | 26 | 0x1A | VSS |  | 1 | 26 | 0x1A | VSS | VSS | 0 | 26 | 0x1A | VSS | 0 | 26 | 0x1A | VSS
0 | 27 | 0x1B | VSS |  | 1 | 27 | 0x1B | VSS | VSS | 0 | 27 | 0x1B | VSS | 0 | 27 | 0x1B | VSS
0 | 28 | 0x1C | VSS |  | 1 | 28 | 0x1C | VSS | VSS | 0 | 28 | 0x1C | VSS | 0 | 28 | 0x1C | VSS
0 | 29 | 0x1D | VSS |  | 1 | 29 | 0x1D | VSS | VSS | 0 | 29 | 0x1D | VSS | 0 | 29 | 0x1D | VSS
0 | 30 | 0x1E | VSS |  | 1 | 30 | 0x1E | VSS | VSS | 0 | 30 | 0x1E | VSS | 0 | 30 | 0x1E | VSS
0 | 31 | 0x1F | VSS |  | 1 | 31 | 0x1F | VSS | VSS | 0 | 31 | 0x1F | VSS | 0 | 31 | 0x1F | VSS
TO BE REMOVED ?
| AUX_ CH_SEL | CTL0_ PDC1 | AUX_FUNC_SEL | IDX_SEL
| 1 | 0 | 23 | 0 | value | 1 | 0 | 23 | 0
HEX | 0x15C0 |  |  |  | nbits | 3 | 1 | 5 | 6
DEC | 5568 |  |  |  |  | 001 | 0 | 10111 | 000000
[5 empty] | bin | 0001010111000000

## AUX_IN
CTL SIGNAL |  |  | CTL SIGNAL
AUX_FUNC_SEL |  |  | AUX_CH_SEL
DEC | HEX | NAME | DEC | HEX | NAME
0 | 0x00 | FSM_EXT1 | 0 | 0x00 | VSS
1 | 0x01 | FSM_EXT2 | 1 | 0x01 | VDD
2 | 0x02 | EXT_TRG | 2 | 0x02 | VSS
3 | 0x03 | NO_FUNCTION/TBD | 3 | 0x03 | VSS
4 | 0x04 | NO_FUNCTION/TBD | 4 | 0x04 | AUXI_0
5 | 0x05 | NO_FUNCTION/TBD | 5 | 0x05 | AUXI_1
6 | 0x06 | NO_FUNCTION/TBD | 6 | 0x06 | AUXI_2
7 | 0x07 | NO_FUNCTION/TBD | 7 | 0x07 | AUXI_3
8 | 0x08 | NO_FUNCTION/TBD
9 | 0x09 | NO_FUNCTION/TBD
10 | 0x0A | NO_FUNCTION/TBD
11 | 0x0B | NO_FUNCTION/TBD
12 | 0x0C | NO_FUNCTION/TBD
13 | 0x0D | NO_FUNCTION/TBD
14 | 0x0E | NO_FUNCTION/TBD
15 | 0x0F | NO_FUNCTION/TBD

## CFG (32b)_old
CONFIGURATION REGISTER TRANSMISSION PROTOCOL
START_BIT | CMD_SEL |  |  | ADDRESS | [7 empty] | REGISTER | [15 empty] | CRC |  |  | STOP_BIT
| 2 | 1 | 0 | 7 | 6 | 5 | 4 | 3 | 2 | 1 | 0 | 15 | 14 | 13 | 12 | 11 | 10 | 9 | 8 | 7 | 6 | 5 | 4 | 3 | 2 | 1 | 0 | 2 | 1 | 0
MSB | 30 | 29 | 28 | 27 | 26 | 25 | 24 | 23 | 22 | 21 | 20 | 19 | 18 | 17 | 16 | 15 | 14 | 13 | 12 | 11 | 10 | 9 | 8 | 7 | 6 | 5 | 4 | 3 | 2 | 1 | LSB
BIT NAME |  |  |  | DESCRIPTION | [13 empty] | VALUE (MSB to LSB)
START_BIT (1) |  |  |  | Transmission always begins with START BIT | [13 empty] | 1
CMD_SEL (3) |  |  |  | Select between configuration (32 bits) frame or
Fast command (8 bits)
|  |  |  | Value |  | Name |  |  | Size | Short Description
[5 empty] | 0 | MODE |  |  | 8 | Modes of operation of the PDC | [7 empty] | 0 | 0 | 0
[5 empty] | 1 | GCMD |  |  | 8 | General commands of the PDC | [7 empty] | 0 | 0 | 1
[5 empty] | 2 | DACQ |  |  | 8 | Acquisition of the PDC | [7 empty] | 0 | 1 | 0
[5 empty] | 3 | ODTX |  |  | 8 | Data transmission of the PDC | [7 empty] | 0 | 1 | 1
[5 empty] | 4 | PIXR |  |  | 32 | Pixel enable registers of the PDC | [7 empty] | 1 | 0 | 0
[5 empty] | 5 | PIXC |  |  | 32 | Pixel command registers of the PDC | [7 empty] | 1 | 0 | 1
[5 empty] | 6 | CREG |  |  | 32 | Configuration registers of the PDC | [7 empty] | 1 | 1 | 0
[5 empty] | 7 | CTRL |  |  | 32 | Controller commands and configurations | [7 empty] | 1 | 1 | 1 |  |  | Address 0 is unused
Address 1 is CTRL commands
ADDRESS (8) |  |  |  | Select where to save the data bits | [18 empty] | Address 2 to 255 are CTRL configurations
See register space description
REGISTER (16) |  |  |  | Content of the register to be sent
See register space description
CRC (3) |  |  |  | Checksum to validate the reception of CONFIG
START and STOP bits are not considered in the calculation of the CRC
STOP_BIT (1) |  |  |  | Transmission always ends with STOP BIT | [13 empty] | 0
For now consider
controller commands as
16 bits from address 1.
Separation will be done
later in the design.

## CREG_ACQ
| NAME | Number of bits | Description
| TOTAL | 110 | total of all bits | 7 | 112
| GLOBAL ENABLE | 1 | One bit to enable/disable all modes of acquisition at once
ACQ | ACQ ENABLE | 1
| ACQ RDY SELECT | 1
| ACQ START SELECT | 6
| ACQ FAST PRD | 0 | always 1 for each clock cycle
| NB ACQ FAST | 8
| ACQ SLOW PRD | 10 | consider larger bins (seconds range for DCR analysis)
| ACQ SLOW RANGE | 2 | 0 = count 10 ns clock cycles, 1 = count 1 us clock cycles, 2 = 1 ms clock cycles, 3 = 1 sec clock cycle
| NB ACQ SLOW | 8
| ACQ CONTINUE | 8 | consider to send command before the end of the acquisition for perfect overlap of the samples
| ACQ CANCEL SELECT | 4
| ACQ DONE SELECT | 5
ATX | ATX ENABLE | 1
| ATX RDY SELECT | 1
| ATX CMD SELECT | 1 | 0 = AATX, 1 = ABTX
| ATX START SELECT | 6
| ATX PRD | 8
| NB ATX | 8
| ATX CANCEL | 4
| ATX DONE | 5
TX | TX ENABLE | 1
| TX RDY SELECT | 1
| TX START SELECT | 6
| TX CANCEL SELECT | 5
| TX DONE SELECT | 6
DONE | CTRL RDY SELECT | 3

## CMD_ACQ
CANCEL
START PROGRAMMED SEQUENCE ?

## PDC_CMD
MODE | ACQ | 0b001
MODE | TRG | 0b010
MODE | CFG | 0b011
GCMD | RSTN_SYS | 0b001
GCMD | RSTN_CFG | 0b010
GCMD | RSTN_FULL | 0b011
GCMD | TRG | 0b100
DACQ | ACQ | 0b001
DACQ | AATXF | 0b010
DACQ | ABTXF | 0b100
ODTX | FIFO | 0b000
ODTX | DSUM | 0b001
ODTX | DBGC | 0b010
ODTX | DBGR | 0b011
ODTX | ASID | 0b111